## Updates
Sr No | Date | Update
1 | 22/08/24 | Perfomance Counter capture mechanism

## reg_list
REGISTER NAME | ADDRESS | DEFAULT | COMMENTS
AFU_DFH_L | 0x0060 | 0x00001000
AFU_DFH_H | 0x0068 | 0x10000100
AFU_ID_Ll | 0x0070 | 0xac130002
AFU_ID_Lh | 0x0078 | 0xbb370242
AFU_ID_Hl | 0x0080 | 0x98bf11ea
AFU_ID_Hh | 0x0088 | 0x823c334c
TRAFFIC_CTRL_CMD_L | 0x0090 | 0x00000000 | Write 1 to this bit for Reads Write 0 to this bit for Write Reset this bit to 0 between Reads and writes
TRAFFIC_CTRL_CMD_H | 0x0098 | 0x00000000 | Write Address of register to read and write
TRAFFIC_CTRL_CH_SEL_L | 0x0100 | 0x00000000 | Select ETH channel
TRAFFIC_CTRL_CH_SEL_H | 0x0108 | 0x00000000
AFU_CTRL_DATA_L | 0x0110 | 0x00000000 | Register to capture read data
AFU_CTRL_DATA_H | 0x0118 | 0x00000000 | Register for holding write data
AFU_SCRATCHPAD_L | 0x0120 | 0x00000000
AFU_SCRATCHPAD_H | 0x0128 | 0x00000000
AFU_CROSSBAR_EN_L | 0x0130 | 0x00000000
AFU_CROSSBAR_EN_H | 0x0138 | 0x00000000
LINK_STATUS | 0x0140 | 0x00000000

## traffic_cntrl_mailbox
Traffic Generator(TG) Registers
REGISTER NAME | ADDRESS | ACCESS | DEFAULT | DESCRIPTION
TG_NUM_PKT | 0x3C00 |  | 0x00000000 | TG Number of Packet to Transfer Register
FIELD NAME | RANGE | ACCESS | DEFAULT | DESCRIPTION
number_of_packets | [31:0] | RW | 0x0 | Number of packets to be transmitted
TG_PKT_LEN_TYPE | 0x3C01 |  | 0x00000000 | TG Length Type Selection Register
FIELD NAME | RANGE | ACCESS | DEFAULT | DESCRIPTION
Reserved | [31:1] | RsvdZ | 0x0 | Reserved
random_length | [0] | RW | 0x0 | Select what is the type of packet length to be generated: 1'b0:fixed length 1'b1:random length
TG_DATA_PATTERN | 0x3C02 |  | 0x00000000 | TG Data Pattern Selection Register
FIELD NAME | RANGE | ACCESS | DEFAULT | DESCRIPTION
Reserved | [31:1] | RsvdZ | 0x0 | Reserved
random_payload | [0] | RW | 0x0 | Select what type of data pattern to be generated: 1'b0:incremental pattern 1'b1:random pattern
TG_START_XFR | 0x3C03 |  | 0x00000000 | TG Start Register
FIELD NAME | RANGE | ACCESS | DEFAULT | DESCRIPTION
Reserved | [31:1] | RsvdZ | 0x0 | Reserved
start | [0] | RW | 0x0 | Write 1'b1 to start traffic generation. This bit is self-clearing, i.e. gets cleared in next clock cycle
TG_STOP_XFR | 0x3C04 |  | 0x00000000 | TG Stop Register
FIELD NAME | RANGE | ACCESS | DEFAULT | DESCRIPTION
Reserved | [31:1] | RsvdZ | 0x0 | Reserved
stop | [0] | RW | 0x0 | Stop traffic generation
TG_SRC_MAC_L | 0x3C05 |  | 0x00000000 | TG Source MAC Address Register (Lower 32-bit)
FIELD NAME | RANGE | ACCESS | DEFAULT | DESCRIPTION
source_addr0 | [31:0] | RW | 0x0 | MAC source address [31:0]
TG_SRC_MAC_H | 0x3C06 |  | 0x00000000 | TG Source MAC Address Register (Upper 16-bit)
FIELD NAME | RANGE | ACCESS | DEFAULT | DESCRIPTION
Reserved | [31:16] | RsvdZ | 0x0 | Reserved
source_addr1 | [15:0] | RW | 0x0 | MAC source address [47:32]
TG_DST_MAC_L | 0x3C07 |  | 0x00000000 | TG Destination MAC Address Register (Lower 32-bit)
FIELD NAME | RANGE | ACCESS | DEFAULT | DESCRIPTION
destination_addr0 | [31:0] | RW | 0x0 | MAC destination address [31:0]
TG_DST_MAC_H | 0x3C08 |  | 0x00000000 | TG Destination MAC Address Register (Upper 16-bit)
FIELD NAME | RANGE | ACCESS | DEFAULT | DESCRIPTION
Reserved | [31:16] | RsvdZ | 0x0 | Reserved
destination_addr1 | [15:0] | RW | 0x0 | MAC destination address [47:32]
TG_PKT_XFRD | 0x3C09 |  | 0x00000000 | TG Transferred Packet Count Register
FIELD NAME | RANGE | ACCESS | DEFAULT | DESCRIPTION
packet_tx_count | [31:0] | RO | 0x0 | Number of successfully transferred packets
TG_RANDOM_SEED0 | 0x3C0A |  | 0x5EED0000 | TG RANDOM SEED0 Register
FIELD NAME | RANGE | ACCESS | DEFAULT | DESCRIPTION
rnd_seed0 | [31:0] | RW | 0x5EED0000 | Seed value for prbs generator. [31:0] of 92 bit seed
TG_RANDOM_SEED1 | 0x3C0B |  | 0x5EED0001 | TG RANDOM SEED1 Register
FIELD NAME | RANGE | ACCESS | DEFAULT | DESCRIPTION
rnd_seed1 | [31:0] | RW | 0x5EED0001 | Seed value for prbs generator. [63:32] of 92 bit seed
TG_RANDOM_SEED2 | 0x3C0C |  | 0x00025EED | TG RANDOM SEED2 Register
FIELD NAME | RANGE | ACCESS | DEFAULT | DESCRIPTION
Reserved | [31:28] | RsvdZ | 0x0 | Reserved
rnd_seed2 | [27:0] | RW | 0x00025EED | Seed value for prbs generator. [91:64] of 92 bit seed
TG_PKT_LEN | 0x3C0D |  | 0x00000000 | TG Packet Length Register
FIELD NAME | RANGE | ACCESS | DEFAULT | DESCRIPTION
Reserved | [31:14] | RsvdZ | 0x0 | Reserved
pkt_length | [13:0] | RW | 0x0 | Length of each packet to be transmitted
TX_PAUSE | 0x3C0E |  | 0x00000000 | TG Packet Length Register
FIELD NAME | RANGE | ACCESS | DEFAULT | DESCRIPTION
tx_pause | [1:0] | RW | 0x0 | To Enable Flow Control
TX_PFC_PAUSE | 0x3C0F |  | 0x00000000 | TG Packet Length Register
FIELD NAME | RANGE | ACCESS | DEFAULT | DESCRIPTION
pfc_tx_pause | [7:0] | RW | 0x0 | To Enable Priority Flow Control
TG_CONT_MODE | 0x3C10 |  | 0x00000000 | TG Stop Register
FIELD NAME | RANGE | ACCESS | DEFAULT | DESCRIPTION
Reserved | [31:1] | RsvdZ | 0x0 | Reserved
Continous mode enable/stop | [0] | RW | 0x0 | Write 1 and START TG to enter continous mode, write 0 to this bit to stop infinite mode
TG_PKT_CLEAR | 0x3C11 |  | 0x00000000 | Packet Clear Register for 64 bit counters
FIELD NAME | RANGE | ACCESS | DEFAULT | DESCRIPTION
Reserved | [31:1] | RsvdZ | 0x0 | Reserved
Clear Good/Pkt counters | [0] | RW | 0x0 | Write 1 to Reset 64 bit good/bad pkt counters. This is a self clearing bit : deasserts itself after being asserted
CAP_TX_START_TIMESTAMP_L | 0x3C12 |  | 0x00000000 | Latched TX Timestamp of First SOP Transmitted
FIELD NAME | RANGE | ACCESS | DEFAULT | DESCRIPTION
tx_start_time_stamp | [31:0] | RO | 0x0 | latches to TX timestamp register : Lower Half
CAP_TX_START_TIMESTAMP_H | 0x3C13 |  | 0x00000000 | Latched TX Timestamp of First SOP Transmitted
FIELD NAME | RANGE | ACCESS | DEFAULT | DESCRIPTION
tx_start_time_stamp | [31:0] | RO | 0x0 | latches to TX timestamp register : Upper Half
CAP_TX_END_TIMESTAMP_L | 0x3C14 |  | 0x00000000 | Latched TX Timestamp of Last SOP Transmitted
FIELD NAME | RANGE | ACCESS | DEFAULT | DESCRIPTION
tx_start_time_stamp | [31:0] | RO | 0x0 | latches to TX timestamp register : Lower Half
CAP_TX_END_TIMESTAMP_H | 0x3C15 |  | 0x00000000 | Latched TX Timestamp of Last SOP Transmitted
FIELD NAME | RANGE | ACCESS | DEFAULT | DESCRIPTION
tx_start_time_stamp | [31:0] | RO | 0x0 | latches to TX timestamp register : Upper Half
TM_TX_START_TIMESTAMP | 0x3CF4 |  | 0x00000000 | TX Timestamp of First SOP Transmitted
FIELD NAME | RANGE | ACCESS | DEFAULT | DESCRIPTION
tx_start_time_stamp | [31:0] | RO | 0x0 | Timestamp of first SOP sent for a test
TM_TX_END_TIMESTAMP | 0x3CF5 |  | 0x00000000 | TX Timestamp of Last EOP Transmitted
FIELD NAME | RANGE | ACCESS | DEFAULT | DESCRIPTION
tx_end_time_stamp | [31:0] | RO | 0x0 | Timestamp of last EOP sent for a test
Traffic Monitor(TM) Registers
REGISTER NAME | ADDRESS | ACCESS | DEFAULT | DESCRIPTION
TM_NUM_PKT | 0x3D00 |  | 0xFFFFFFFF | TM Number of Packet to Mointor Register
FIELD NAME | RANGE | ACCESS | DEFAULT | DESCRIPTION
num_pkt | [31:0] | RW | 0xFFFFFFFF | Max number of packets to be checked by Monitor. Set the expected number to max so that process does not return done at very first pkt
TM_PKT_GOOD | 0x3D01 |  | 0x00000000 | TM Number of Good Packets Received Register
FIELD NAME | RANGE | ACCESS | DEFAULT | DESCRIPTION
pkt_good | [31:0] | RO | 0x0 | Number of good packets received
TM_PKT_BAD | 0x3D02 |  | 0x00000000 | TM Number of Bad Packets Received Register
FIELD NAME | RANGE | ACCESS | DEFAULT | DESCRIPTION
pkt_bad | [31:0] | RO | 0x0 | Number of Bad packetsreceived
TM_BYTE_CNT0 | 0x3D03 |  | 0x00000000 | TM Number of Bytes Received Register (Lower 32-bit)
FIELD NAME | RANGE | ACCESS | DEFAULT | DESCRIPTION
byte_count0 | [31:0] | RO | 0x0 | Number of bytes received [31:0]
TM_BYTE_CNT1 | 0x3D04 |  | 0x00000000 | TM Number of Bytes Received Register (Upper 32-bit)
FIELD NAME | RANGE | ACCESS | DEFAULT | DESCRIPTION
byte_count1 | [31:0] | RO | 0x0 | Number of bytes received [63:32]
TM_AVST_RX_ERR | 0x3D07 |  | 0x00000000 | TM AVST RX Error Register
FIELD NAME | RANGE | ACCESS | DEFAULT | DESCRIPTION
Reserved | [31:10] | RsvdZ | 0x0 | Reserved
overflow_error | [9] | RO | 0x0 | Overflow error. The user application is not ready to receive more data while still receiving incoming data from the MAC IP core
length_error | [8] | RO | 0x0 | Payload length error
oversize_error | [7] | RO | 0x0 | Oversized error
undersize_error | [6] | RO | 0x0 | Undersized frame. The Rx frame length is less than 64 byte
mac_crc_error | [5] | RO | 0x0 | MAC CRC error
phy_error | [4] | RO | 0x0 | PHY error
err_valid | [3] | RO | 0x0 | Valid. Valid signal for errors to be valid in this reg, i.e. valid for bits [9:4]. This bit gets cleared on Read(CoR)
Reserved | [2:0] | RsvdZ | 0x0 | Reserved
TM_RX_START_TIMESTAMP | 0x3D0B |  | 0x00000000 | TM Timestamp of First SOP Received
FIELD NAME | RANGE | ACCESS | DEFAULT | DESCRIPTION
rx_start_time_stamp | [31:0] | RO | 0x0 | Timestamp of first SOP received for a test
TM_RX_END_TIMESTAMP | 0x3D0C |  | 0x00000000 | TM Timestamp of Last EOP Received
FIELD NAME | RANGE | ACCESS | DEFAULT | DESCRIPTION
rx_end_time_stamp | [31:0] | RO | 0x0 | Timestamp of last EOP received for a test
TM_PKT_GOOD_64_L | 0x3D0D |  | 0x00000000 | TM Number of Good Packets Received Register
FIELD NAME | RANGE | ACCESS | DEFAULT | DESCRIPTION
pkt_good | [31:0] | RO | 0x0 | Number of good packets received [31:0]
TM_PKT_GOOD_64_H | 0x3D0E |  | 0x00000000 | TM Number of Good Packets Received Register
FIELD NAME | RANGE | ACCESS | DEFAULT | DESCRIPTION
pkt_good | [31:0] | RO | 0x0 | Number of good packets received [63:32]
TM_PKT_BAD_64_L | 0x3D0F |  | 0x00000000 | TM Number of Bad Packets Received Register
FIELD NAME | RANGE | ACCESS | DEFAULT | DESCRIPTION
pkt_bad | [31:0] | RO | 0x0 | Number of Bad packetsreceived [31:0]
TM_PKT_BAD_64_H | 0x3D10 |  | 0x00000000 | TM Number of Bad Packets Received Register
FIELD NAME | RANGE | ACCESS | DEFAULT | DESCRIPTION
pkt_bad | [31:0] | RO | 0x0 | Number of Bad packetsreceived [63:32]
TG_PERF_CAPTURE_TRIG | 0x3D11 |  | 0x00000000 | TM Number of Bad Packets Received Register
FIELD NAME | RANGE | ACCESS | DEFAULT | DESCRIPTION
Rzvd | [31:1] | RO | 0x0
capture_trig | [0] | RW | 0x0 | Write 1 to latch perfomance counter values to following registers : 1. 64 bit Good and Bad Pkt counters 2. 64 bit RX/TX start and end time stamps Values are held till next capture trigger
CAP_RX_START_TIMESTAMP_L | 0x3C12 |  | 0x00000000 | Latched RX Timestamp of First SOP Transmitted
FIELD NAME | RANGE | ACCESS | DEFAULT | DESCRIPTION
tx_start_time_stamp | [31:0] | RO | 0x0 | latches to RX timestamp register : Lower Half
CAP_RX_START_TIMESTAMP_H | 0x3C13 |  | 0x00000000 | Latched RX Timestamp of First SOP Transmitted
FIELD NAME | RANGE | ACCESS | DEFAULT | DESCRIPTION
tx_start_time_stamp | [31:0] | RO | 0x0 | latches to RX timestamp register : Upper Half
CAP_RX_END_TIMESTAMP_L | 0x3C14 |  | 0x00000000 | Latched RX Timestamp of Last SOP Transmitted
FIELD NAME | RANGE | ACCESS | DEFAULT | DESCRIPTION
tx_start_time_stamp | [31:0] | RO | 0x0 | latches to RX timestamp register : Lower Half
CAP_RX_END_TIMESTAMP_H | 0x3C15 |  | 0x00000000 | Latched RX Timestamp of Last SOP Transmitted
FIELD NAME | RANGE | ACCESS | DEFAULT | DESCRIPTION
tx_start_time_stamp | [31:0] | RO | 0x0 | latches to RX timestamp register : Upper Half
CAP_TM_PKT_GOOD_64_L | 0x3D16 |  | 0x00000000 | Latched Good Packets Received Register
FIELD NAME | RANGE | ACCESS | DEFAULT | DESCRIPTION
pkt_good | [31:0] | RO | 0x0 | Number of good packets received [31:0]
CAP_TM_PKT_GOOD_64_H | 0x3D17 |  | 0x00000000 | Latched Good Packets Received Register
FIELD NAME | RANGE | ACCESS | DEFAULT | DESCRIPTION
pkt_good | [31:0] | RO | 0x0 | Number of good packets received [63:32]
CAP_TM_PKT_BAD_64_L | 0x3D18 |  | 0x00000000 | Latched Bad Packets Received Register
FIELD NAME | RANGE | ACCESS | DEFAULT | DESCRIPTION
pkt_bad | [31:0] | RO | 0x0 | Number of Bad packetsreceived [31:0]
CAP_TM_PKT_BAD_64_H | 0x3D19 |  | 0x00000000 | Latched Bad Packets Received Register
FIELD NAME | RANGE | ACCESS | DEFAULT | DESCRIPTION
pkt_bad | [31:0] | RO | 0x0 | Number of Bad packetsreceived [63:32]
Traffic Loopback Registers
REGISTER NAME | ADDRESS | ACCESS | DEFAULT | DESCRIPTION
LOOPBACK_EN | 0x3E00 |  | 0x00000000 | Traffic Loopback Enable Register
FIELD NAME | RANGE | ACCESS | DEFAULT | DESCRIPTION
Reserved | [31:1] | RsvdZ | 0x0 | Reserved
traffic_loop | [0] | RW | 0x0 | Traffic loopback enable
LOOPBACK_FIFO_STATUS | 0x3E01 |  | 0x00000000 | Traffic Loopback FIFO STATUS Register
FIELD NAME | RANGE | ACCESS | DEFAULT | DESCRIPTION
Reserved | [31:1] | RsvdZ | 0x0 | Reserved
almost_empty | [1] | RO | 0x0 | Traffic loopback FIFO almost empty indication
almost_full | [0] | RO | 0x0 | Traffic loopback FIFO almost full indication